## Scenario_Profiles
scenario_id | name | timezone | building_type | area_m2 | room_count | max_occupancy | insulation_level | sun_exposure | comfort_min_c | comfort_max_c | vulnerable_occupants | budget_pkr_per_day | maximum_grid_demand_kw | evaluation_focus
TEST-EXTREME | Extreme Heatwave & Blackout Scenario | Asia/Karachi | Household | 90 | 4 | 6 | Medium | High | 23 | 28 | 1 | 2200 | 5.5 | Outage handling during 45C afternoon heatwave

## Appliances
scenario_id | appliance_id | zone_id | appliance_type | quantity | rated_power_kw | cooling_capacity_kw | efficiency_label | min_runtime_minutes | min_setpoint_c | max_setpoint_c
TEST-EXTREME | TEST-AC-01 | ZONE-1 | Inverter AC | 1 | 1.25 | 5 | A+ | 30 | 23 | 30
TEST-EXTREME | TEST-AC-02 | ZONE-2 | Inverter AC | 1 | 1.4 | 5.5 | A | 30 | 23 | 30
TEST-EXTREME | TEST-FAN-01 | ALL | Ceiling fan | 4 | 0.07 | 0 | N/A | 15 | 0 | 0

## Energy_Assets
scenario_id | solar_capacity_kw | solar_conversion_efficiency | battery_capacity_kwh | initial_soc_kwh | minimum_reserve_kwh | max_charge_kw | max_discharge_kw | charge_efficiency | discharge_efficiency
TEST-EXTREME | 5 | 0.82 | 10 | 6 | 2 | 3 | 3 | 0.94 | 0.94

## Interval_Inputs
scenario_id | timestamp_local | interval_minutes | temperature_c | relative_humidity_pct | heat_index_c | solar_irradiance_w_m2 | solar_available_kw | occupancy_count | grid_available | tariff_type | tariff_pkr_per_kwh | grid_carbon_kgco2_per_kwh | non_cooling_load_kw | source_missing_flag
TEST-EXTREME | 2026-05-01 00:00:00 | 15 | 27.38 | 46.07 | 27.52 | 0 | 0 | 6 | 1 | OFF_PEAK | 44 | 0.46 | 0.75 | 0
TEST-EXTREME | 2026-05-01 00:15:00 | 15 | 26.91 | 45.82 | 27.1 | 0 | 0 | 6 | 1 | OFF_PEAK | 44 | 0.46 | 0.75 | 0
TEST-EXTREME | 2026-05-01 00:30:00 | 15 | 26.77 | 47.87 | 27.09 | 0 | 0 | 6 | 1 | OFF_PEAK | 44 | 0.46 | 0.75 | 0
TEST-EXTREME | 2026-05-01 00:45:00 | 15 | 26.75 | 46.13 | 26.99 | 0 | 0 | 6 | 1 | OFF_PEAK | 44 | 0.46 | 0.75 | 0
TEST-EXTREME | 2026-05-01 01:00:00 | 15 | 26.21 | 47.78 | 26.6 | 0 | 0 | 6 | 1 | OFF_PEAK | 44 | 0.46 | 0.75 | 0
TEST-EXTREME | 2026-05-01 01:15:00 | 15 | 26.54 | 50.49 | 27.06 | 0 | 0 | 6 | 1 | OFF_PEAK | 44 | 0.46 | 0.75 | 0
TEST-EXTREME | 2026-05-01 01:30:00 | 15 | 25.98 | 48.5 | 26.4 | 0 | 0 | 6 | 1 | OFF_PEAK | 44 | 0.46 | 0.75 | 0
TEST-EXTREME | 2026-05-01 01:45:00 | 15 | 25.91 | 47.06 | 26.26 | 0 | 0 | 6 | 1 | OFF_PEAK | 44 | 0.46 | 0.75 | 0
TEST-EXTREME | 2026-05-01 02:00:00 | 15 | 25.95 | 47.24 | 26.32 | 0 | 0 | 6 | 1 | OFF_PEAK | 44 | 0.46 | 0.75 | 0
TEST-EXTREME | 2026-05-01 02:15:00 | 15 | 25.58 | 50.94 | 26.13 | 0 | 0 | 6 | 1 | OFF_PEAK | 44 | 0.46 | 0.75 | 0
TEST-EXTREME | 2026-05-01 02:30:00 | 15 | 25.72 | 47.08 | 26.08 | 0 | 0 | 6 | 1 | OFF_PEAK | 44 | 0.46 | 0.75 | 0
TEST-EXTREME | 2026-05-01 02:45:00 | 15 | 25.77 | 49.64 | 26.25 | 0 | 0 | 6 | 1 | OFF_PEAK | 44 | 0.46 | 0.75 | 0
TEST-EXTREME | 2026-05-01 03:00:00 | 15 | 26.25 | 47.9 | 26.65 | 0 | 0 | 6 | 1 | OFF_PEAK | 44 | 0.46 | 0.75 | 0
TEST-EXTREME | 2026-05-01 03:15:00 | 15 | 26.03 | 50.69 | 26.56 | 0 | 0 | 6 | 1 | OFF_PEAK | 44 | 0.46 | 0.75 | 0
TEST-EXTREME | 2026-05-01 03:30:00 | 15 | 25.91 | 50.39 | 26.43 | 0 | 0 | 6 | 1 | OFF_PEAK | 44 | 0.46 | 0.75 | 0
TEST-EXTREME | 2026-05-01 03:45:00 | 15 | 25.91 | 48.05 | 26.32 | 0 | 0 | 6 | 1 | OFF_PEAK | 44 | 0.46 | 0.75 | 0
TEST-EXTREME | 2026-05-01 04:00:00 | 15 | 26.12 | 50.01 | 26.62 | 0 | 0 | 6 | 1 | OFF_PEAK | 44 | 0.46 | 0.75 | 0
TEST-EXTREME | 2026-05-01 04:15:00 | 15 | 26.74 | 47.34 | 27.04 | 0 | 0 | 6 | 1 | OFF_PEAK | 44 | 0.46 | 0.75 | 0
TEST-EXTREME | 2026-05-01 04:30:00 | 15 | 26.47 | 49.72 | 26.96 | 0 | 0 | 6 | 1 | OFF_PEAK | 44 | 0.46 | 0.75 | 0
TEST-EXTREME | 2026-05-01 04:45:00 | 15 | 27 | 47.78 | 27.28 | 0 | 0 | 6 | 1 | OFF_PEAK | 44 | 0.46 | 0.75 | 0
TEST-EXTREME | 2026-05-01 05:00:00 | 15 | 26.81 | 46.88 | 27.07 | 0 | 0 | 6 | 1 | OFF_PEAK | 44 | 0.46 | 0.75 | 0
TEST-EXTREME | 2026-05-01 05:15:00 | 15 | 27.27 | 45.3 | 27.37 | 0 | 0 | 6 | 1 | OFF_PEAK | 44 | 0.46 | 0.75 | 0
TEST-EXTREME | 2026-05-01 05:30:00 | 15 | 27.86 | 44.74 | 27.88 | 0 | 0 | 6 | 1 | OFF_PEAK | 44 | 0.46 | 0.75 | 0
TEST-EXTREME | 2026-05-01 05:45:00 | 15 | 27.79 | 45.68 | 27.88 | 0 | 0 | 6 | 1 | OFF_PEAK | 44 | 0.46 | 0.75 | 0
TEST-EXTREME | 2026-05-01 06:00:00 | 15 | 28.11 | 47.29 | 28.33 | 0 | 0 | 6 | 1 | OFF_PEAK | 44 | 0.46 | 0.75 | 0
TEST-EXTREME | 2026-05-01 06:15:00 | 15 | 28.64 | 45.54 | 28.75 | 50.86 | 0.209 | 6 | 1 | OFF_PEAK | 44 | 0.46 | 0.75 | 0
TEST-EXTREME | 2026-05-01 06:30:00 | 15 | 28.79 | 46.44 | 29.01 | 108.05 | 0.443 | 6 | 1 | OFF_PEAK | 44 | 0.46 | 0.75 | 0
TEST-EXTREME | 2026-05-01 06:45:00 | 15 | 29.37 | 42.63 | 29.26 | 153.49 | 0.629 | 6 | 1 | OFF_PEAK | 44 | 0.46 | 0.75 | 0
TEST-EXTREME | 2026-05-01 07:00:00 | 15 | 29.76 | 43.1 | 29.77 | 208.95 | 0.857 | 4 | 1 | OFF_PEAK | 44 | 0.46 | 0.75 | 0
TEST-EXTREME | 2026-05-01 07:15:00 | 15 | 29.75 | 43.54 | 29.82 | 250.24 | 1.026 | 4 | 1 | OFF_PEAK | 44 | 0.46 | 0.75 | 0
TEST-EXTREME | 2026-05-01 07:30:00 | 15 | 30.64 | 40.76 | 30.56 | 299.78 | 1.229 | 4 | 1 | OFF_PEAK | 44 | 0.46 | 0.75 | 0
TEST-EXTREME | 2026-05-01 07:45:00 | 15 | 30.66 | 43.71 | 31.01 | 368.74 | 1.512 | 4 | 1 | OFF_PEAK | 44 | 0.46 | 0.75 | 0
TEST-EXTREME | 2026-05-01 08:00:00 | 15 | 31.61 | 43.53 | 32.34 | 408.6 | 1.675 | 4 | 1 | OFF_PEAK | 44 | 0.46 | 0.75 | 0
TEST-EXTREME | 2026-05-01 08:15:00 | 15 | 32.05 | 41.26 | 32.58 | 430.68 | 1.766 | 4 | 1 | OFF_PEAK | 44 | 0.46 | 0.75 | 0
TEST-EXTREME | 2026-05-01 08:30:00 | 15 | 32.27 | 40.85 | 32.83 | 515.58 | 2.114 | 4 | 1 | OFF_PEAK | 44 | 0.46 | 0.75 | 0
TEST-EXTREME | 2026-05-01 08:45:00 | 15 | 32.34 | 38.29 | 32.34 | 536.15 | 2.198 | 4 | 1 | OFF_PEAK | 44 | 0.46 | 0.75 | 0
TEST-EXTREME | 2026-05-01 09:00:00 | 15 | 32.9 | 39.54 | 32.9 | 544.05 | 2.231 | 2 | 1 | OFF_PEAK | 44 | 0.46 | 0.75 | 0
TEST-EXTREME | 2026-05-01 09:15:00 | 15 | 33.2 | 37.24 | 33.2 | 574.23 | 2.354 | 2 | 1 | OFF_PEAK | 44 | 0.46 | 0.75 | 0
TEST-EXTREME | 2026-05-01 09:30:00 | 15 | 34.06 | 39.43 | 34.06 | 663.65 | 2.721 | 2 | 1 | OFF_PEAK | 44 | 0.46 | 0.75 | 0
TEST-EXTREME | 2026-05-01 09:45:00 | 15 | 34.44 | 38.86 | 34.44 | 667.32 | 2.736 | 2 | 1 | OFF_PEAK | 44 | 0.46 | 0.75 | 0
TEST-EXTREME | 2026-05-01 10:00:00 | 15 | 34.8 | 37.23 | 34.8 | 681.87 | 2.796 | 2 | 1 | OFF_PEAK | 44 | 0.46 | 0.75 | 0
TEST-EXTREME | 2026-05-01 10:15:00 | 15 | 34.9 | 35.72 | 34.9 | 701.78 | 2.877 | 2 | 1 | OFF_PEAK | 44 | 0.46 | 0.75 | 0
TEST-EXTREME | 2026-05-01 10:30:00 | 15 | 35.01 | 36.24 | 35.01 | 772.85 | 3.169 | 2 | 1 | OFF_PEAK | 44 | 0.46 | 0.75 | 0
TEST-EXTREME | 2026-05-01 10:45:00 | 15 | 35.37 | 36.73 | 35.37 | 798.68 | 3.275 | 2 | 1 | OFF_PEAK | 44 | 0.46 | 0.75 | 0
TEST-EXTREME | 2026-05-01 11:00:00 | 15 | 35.59 | 35.51 | 35.59 | 797.74 | 3.271 | 2 | 1 | OFF_PEAK | 44 | 0.46 | 0.75 | 0
TEST-EXTREME | 2026-05-01 11:15:00 | 15 | 36.21 | 33.45 | 36.21 | 755.64 | 3.098 | 2 | 1 | OFF_PEAK | 44 | 0.46 | 0.75 | 0
TEST-EXTREME | 2026-05-01 11:30:00 | 15 | 36.85 | 36.17 | 36.85 | 833.22 | 3.416 | 2 | 1 | OFF_PEAK | 44 | 0.46 | 0.75 | 0
TEST-EXTREME | 2026-05-01 11:45:00 | 15 | 37.02 | 33.11 | 37.02 | 831.12 | 3.408 | 2 | 1 | OFF_PEAK | 44 | 0.46 | 0.75 | 0
TEST-EXTREME | 2026-05-01 12:00:00 | 15 | 45 | 70 | 45 | 810.7 | 3.324 | 6 | 0 | OFF_PEAK | 44 | 0.46 | 0.75 | 0
TEST-EXTREME | 2026-05-01 12:15:00 | 15 | 45 | 70 | 45 | 839.37 | 3.441 | 6 | 0 | OFF_PEAK | 44 | 0.46 | 0.75 | 0
TEST-EXTREME | 2026-05-01 12:30:00 | 15 | 45 | 70 | 45 | 761.91 | 3.124 | 6 | 0 | OFF_PEAK | 44 | 0.46 | 0.75 | 0
TEST-EXTREME | 2026-05-01 12:45:00 | 15 | 45 | 70 | 45 | 749.25 | 3.072 | 6 | 0 | OFF_PEAK | 44 | 0.46 | 0.75 | 0
TEST-EXTREME | 2026-05-01 13:00:00 | 15 | 45 | 70 | 45 | 788.77 | 3.234 | 6 | 0 | OFF_PEAK | 44 | 0.46 | 0.75 | 0
TEST-EXTREME | 2026-05-01 13:15:00 | 15 | 45 | 70 | 45 | 759.61 | 3.114 | 6 | 0 | OFF_PEAK | 44 | 0.46 | 0.75 | 0
TEST-EXTREME | 2026-05-01 13:30:00 | 15 | 45 | 70 | 45 | 748.21 | 3.068 | 6 | 0 | OFF_PEAK | 44 | 0.46 | 0.75 | 0
TEST-EXTREME | 2026-05-01 13:45:00 | 15 | 45 | 70 | 45 | 710.26 | 2.912 | 6 | 0 | OFF_PEAK | 44 | 0.46 | 0.75 | 0
TEST-EXTREME | 2026-05-01 14:00:00 | 15 | 45 | 70 | 45 | 704.88 | 2.89 | 6 | 0 | OFF_PEAK | 44 | 0.46 | 0.75 | 0
TEST-EXTREME | 2026-05-01 14:15:00 | 15 | 45 | 70 | 45 | 671.76 | 2.754 | 6 | 0 | OFF_PEAK | 44 | 0.46 | 0.75 | 0
TEST-EXTREME | 2026-05-01 14:30:00 | 15 | 45 | 70 | 45 | 639.63 | 2.622 | 6 | 0 | OFF_PEAK | 44 | 0.46 | 0.75 | 0
TEST-EXTREME | 2026-05-01 14:45:00 | 15 | 45 | 70 | 45 | 629.55 | 2.581 | 6 | 0 | OFF_PEAK | 44 | 0.46 | 0.75 | 0
TEST-EXTREME | 2026-05-01 15:00:00 | 15 | 45 | 70 | 45 | 593.25 | 2.432 | 6 | 0 | OFF_PEAK | 44 | 0.46 | 0.75 | 0
TEST-EXTREME | 2026-05-01 15:15:00 | 15 | 45 | 70 | 45 | 560.46 | 2.298 | 6 | 0 | OFF_PEAK | 44 | 0.46 | 0.75 | 0
TEST-EXTREME | 2026-05-01 15:30:00 | 15 | 45 | 70 | 45 | 518.36 | 2.125 | 6 | 0 | OFF_PEAK | 44 | 0.46 | 0.75 | 0
TEST-EXTREME | 2026-05-01 15:45:00 | 15 | 45 | 70 | 45 | 433.7 | 1.778 | 6 | 0 | OFF_PEAK | 44 | 0.46 | 0.75 | 0
TEST-EXTREME | 2026-05-01 16:00:00 | 15 | 45 | 70 | 45 | 386.91 | 1.586 | 6 | 0 | OFF_PEAK | 44 | 0.46 | 0.75 | 0
TEST-EXTREME | 2026-05-01 16:15:00 | 15 | 45 | 70 | 45 | 358.67 | 1.471 | 6 | 0 | OFF_PEAK | 44 | 0.46 | 0.75 | 0
TEST-EXTREME | 2026-05-01 16:30:00 | 15 | 45 | 70 | 45 | 324.23 | 1.329 | 6 | 0 | OFF_PEAK | 44 | 0.46 | 0.75 | 0
TEST-EXTREME | 2026-05-01 16:45:00 | 15 | 45 | 70 | 45 | 245.44 | 1.006 | 6 | 0 | OFF_PEAK | 44 | 0.46 | 0.75 | 0
TEST-EXTREME | 2026-05-01 17:00:00 | 15 | 45 | 70 | 45 | 216.96 | 0.89 | 6 | 0 | PEAK | 61 | 0.51 | 0.75 | 0
TEST-EXTREME | 2026-05-01 17:15:00 | 15 | 45 | 70 | 45 | 154.57 | 0.634 | 6 | 0 | PEAK | 61 | 0.51 | 0.75 | 0
TEST-EXTREME | 2026-05-01 17:30:00 | 15 | 45 | 70 | 45 | 99.74 | 0.409 | 6 | 0 | PEAK | 61 | 0.51 | 0.75 | 0
TEST-EXTREME | 2026-05-01 17:45:00 | 15 | 45 | 70 | 45 | 50.74 | 0.208 | 6 | 0 | PEAK | 61 | 0.51 | 0.75 | 0
TEST-EXTREME | 2026-05-01 18:00:00 | 15 | 35.61 | 33.43 | 35.61 | 0 | 0 | 6 | 1 | PEAK | 61 | 0.51 | 0.75 | 0
TEST-EXTREME | 2026-05-01 18:15:00 | 15 | 35.83 | 36.63 | 35.83 | 0 | 0 | 6 | 1 | PEAK | 61 | 0.51 | 0.75 | 0
TEST-EXTREME | 2026-05-01 18:30:00 | 15 | 34.91 | 36.5 | 34.91 | 0 | 0 | 6 | 1 | PEAK | 61 | 0.51 | 0.75 | 0
TEST-EXTREME | 2026-05-01 18:45:00 | 15 | 34.8 | 37.77 | 34.8 | 0 | 0 | 6 | 1 | PEAK | 61 | 0.51 | 0.75 | 0
TEST-EXTREME | 2026-05-01 19:00:00 | 15 | 34.77 | 38.14 | 34.77 | 0 | 0 | 6 | 1 | PEAK | 61 | 0.51 | 0.75 | 0
TEST-EXTREME | 2026-05-01 19:15:00 | 15 | 34.07 | 37.36 | 34.07 | 0 | 0 | 6 | 1 | PEAK | 61 | 0.51 | 0.75 | 0
TEST-EXTREME | 2026-05-01 19:30:00 | 15 | 33.48 | 38.01 | 33.48 | 0 | 0 | 6 | 1 | PEAK | 61 | 0.51 | 0.75 | 0
TEST-EXTREME | 2026-05-01 19:45:00 | 15 | 33.22 | 37.63 | 33.22 | 0 | 0 | 6 | 1 | PEAK | 61 | 0.51 | 0.75 | 0
TEST-EXTREME | 2026-05-01 20:00:00 | 15 | 33.11 | 40.96 | 34.17 | 0 | 0 | 6 | 1 | PEAK | 61 | 0.51 | 0.75 | 0
TEST-EXTREME | 2026-05-01 20:15:00 | 15 | 32.74 | 39.78 | 32.74 | 0 | 0 | 6 | 1 | PEAK | 61 | 0.51 | 0.75 | 0
TEST-EXTREME | 2026-05-01 20:30:00 | 15 | 32.45 | 42.18 | 33.38 | 0 | 0 | 6 | 1 | PEAK | 61 | 0.51 | 0.75 | 0
TEST-EXTREME | 2026-05-01 20:45:00 | 15 | 31.46 | 42.71 | 31.97 | 0 | 0 | 6 | 1 | PEAK | 61 | 0.51 | 0.75 | 0
TEST-EXTREME | 2026-05-01 21:00:00 | 15 | 31.15 | 40.37 | 31.16 | 0 | 0 | 6 | 1 | PEAK | 61 | 0.51 | 0.75 | 0
TEST-EXTREME | 2026-05-01 21:15:00 | 15 | 30.89 | 43.4 | 31.29 | 0 | 0 | 6 | 1 | PEAK | 61 | 0.51 | 0.75 | 0
TEST-EXTREME | 2026-05-01 21:30:00 | 15 | 30.27 | 42.84 | 30.38 | 0 | 0 | 6 | 1 | PEAK | 61 | 0.51 | 0.75 | 0
TEST-EXTREME | 2026-05-01 21:45:00 | 15 | 30.03 | 44.46 | 30.28 | 0 | 0 | 6 | 1 | PEAK | 61 | 0.51 | 0.75 | 0
TEST-EXTREME | 2026-05-01 22:00:00 | 15 | 29.49 | 45.71 | 29.75 | 0 | 0 | 6 | 1 | OFF_PEAK | 44 | 0.46 | 0.75 | 0
TEST-EXTREME | 2026-05-01 22:15:00 | 15 | 29.33 | 45.06 | 29.49 | 0 | 0 | 6 | 1 | OFF_PEAK | 44 | 0.46 | 0.75 | 0
TEST-EXTREME | 2026-05-01 22:30:00 | 15 | 29.28 | 42.85 | 29.18 | 0 | 0 | 6 | 1 | OFF_PEAK | 44 | 0.46 | 0.75 | 0
TEST-EXTREME | 2026-05-01 22:45:00 | 15 | 28.61 | 45.73 | 28.73 | 0 | 0 | 6 | 1 | OFF_PEAK | 44 | 0.46 | 0.75 | 0
TEST-EXTREME | 2026-05-01 23:00:00 | 15 | 28.47 | 43.74 | 28.4 | 0 | 0 | 6 | 1 | OFF_PEAK | 44 | 0.46 | 0.75 | 0
TEST-EXTREME | 2026-05-01 23:15:00 | 15 | 27.82 | 47.51 | 28.05 | 0 | 0 | 6 | 1 | OFF_PEAK | 44 | 0.46 | 0.75 | 0
TEST-EXTREME | 2026-05-01 23:30:00 | 15 | 27.67 | 45.42 | 27.74 | 0 | 0 | 6 | 1 | OFF_PEAK | 44 | 0.46 | 0.75 | 0
TEST-EXTREME | 2026-05-01 23:45:00 | 15 | 27.69 | 48.1 | 27.96 | 0 | 0 | 6 | 1 | OFF_PEAK | 44 | 0.46 | 0.75 | 0

## Baseline_Schedule
scenario_id | timestamp_local | baseline_ac_units_on | baseline_ac_setpoint_c | baseline_fan_units_on | baseline_other_cooling_kw | baseline_rule
TEST-EXTREME | 2026-05-01 00:00:00 | 0 |  | 4 | 0 | Synthetic organizer baseline rule
TEST-EXTREME | 2026-05-01 00:15:00 | 0 |  | 4 | 0 | Synthetic organizer baseline rule
TEST-EXTREME | 2026-05-01 00:30:00 | 0 |  | 4 | 0 | Synthetic organizer baseline rule
TEST-EXTREME | 2026-05-01 00:45:00 | 0 |  | 4 | 0 | Synthetic organizer baseline rule
TEST-EXTREME | 2026-05-01 01:00:00 | 0 |  | 4 | 0 | Synthetic organizer baseline rule
TEST-EXTREME | 2026-05-01 01:15:00 | 0 |  | 4 | 0 | Synthetic organizer baseline rule
TEST-EXTREME | 2026-05-01 01:30:00 | 0 |  | 4 | 0 | Synthetic organizer baseline rule
TEST-EXTREME | 2026-05-01 01:45:00 | 0 |  | 4 | 0 | Synthetic organizer baseline rule
TEST-EXTREME | 2026-05-01 02:00:00 | 0 |  | 4 | 0 | Synthetic organizer baseline rule
TEST-EXTREME | 2026-05-01 02:15:00 | 0 |  | 4 | 0 | Synthetic organizer baseline rule
TEST-EXTREME | 2026-05-01 02:30:00 | 0 |  | 4 | 0 | Synthetic organizer baseline rule
TEST-EXTREME | 2026-05-01 02:45:00 | 0 |  | 4 | 0 | Synthetic organizer baseline rule
TEST-EXTREME | 2026-05-01 03:00:00 | 0 |  | 4 | 0 | Synthetic organizer baseline rule
TEST-EXTREME | 2026-05-01 03:15:00 | 0 |  | 4 | 0 | Synthetic organizer baseline rule
TEST-EXTREME | 2026-05-01 03:30:00 | 0 |  | 4 | 0 | Synthetic organizer baseline rule
TEST-EXTREME | 2026-05-01 03:45:00 | 0 |  | 4 | 0 | Synthetic organizer baseline rule
TEST-EXTREME | 2026-05-01 04:00:00 | 0 |  | 4 | 0 | Synthetic organizer baseline rule
TEST-EXTREME | 2026-05-01 04:15:00 | 0 |  | 4 | 0 | Synthetic organizer baseline rule
TEST-EXTREME | 2026-05-01 04:30:00 | 0 |  | 4 | 0 | Synthetic organizer baseline rule
TEST-EXTREME | 2026-05-01 04:45:00 | 0 |  | 4 | 0 | Synthetic organizer baseline rule
TEST-EXTREME | 2026-05-01 05:00:00 | 0 |  | 4 | 0 | Synthetic organizer baseline rule
TEST-EXTREME | 2026-05-01 05:15:00 | 0 |  | 4 | 0 | Synthetic organizer baseline rule
TEST-EXTREME | 2026-05-01 05:30:00 | 0 |  | 4 | 0 | Synthetic organizer baseline rule
TEST-EXTREME | 2026-05-01 05:45:00 | 0 |  | 4 | 0 | Synthetic organizer baseline rule
TEST-EXTREME | 2026-05-01 06:00:00 | 0 |  | 4 | 0 | Synthetic organizer baseline rule
TEST-EXTREME | 2026-05-01 06:15:00 | 0 |  | 4 | 0 | Synthetic organizer baseline rule
TEST-EXTREME | 2026-05-01 06:30:00 | 0 |  | 4 | 0 | Synthetic organizer baseline rule
TEST-EXTREME | 2026-05-01 06:45:00 | 0 |  | 4 | 0 | Synthetic organizer baseline rule
TEST-EXTREME | 2026-05-01 07:00:00 | 0 |  | 4 | 0 | Synthetic organizer baseline rule
TEST-EXTREME | 2026-05-01 07:15:00 | 0 |  | 4 | 0 | Synthetic organizer baseline rule
TEST-EXTREME | 2026-05-01 07:30:00 | 0 |  | 4 | 0 | Synthetic organizer baseline rule
TEST-EXTREME | 2026-05-01 07:45:00 | 0 |  | 4 | 0 | Synthetic organizer baseline rule
TEST-EXTREME | 2026-05-01 08:00:00 | 0 |  | 4 | 0 | Synthetic organizer baseline rule
TEST-EXTREME | 2026-05-01 08:15:00 | 0 |  | 4 | 0 | Synthetic organizer baseline rule
TEST-EXTREME | 2026-05-01 08:30:00 | 0 |  | 4 | 0 | Synthetic organizer baseline rule
TEST-EXTREME | 2026-05-01 08:45:00 | 0 |  | 4 | 0 | Synthetic organizer baseline rule
TEST-EXTREME | 2026-05-01 09:00:00 | 0 |  | 4 | 0 | Synthetic organizer baseline rule
TEST-EXTREME | 2026-05-01 09:15:00 | 0 |  | 4 | 0 | Synthetic organizer baseline rule
TEST-EXTREME | 2026-05-01 09:30:00 | 0 |  | 4 | 0 | Synthetic organizer baseline rule
TEST-EXTREME | 2026-05-01 09:45:00 | 0 |  | 4 | 0 | Synthetic organizer baseline rule
TEST-EXTREME | 2026-05-01 10:00:00 | 0 |  | 4 | 0 | Synthetic organizer baseline rule
TEST-EXTREME | 2026-05-01 10:15:00 | 0 |  | 4 | 0 | Synthetic organizer baseline rule
TEST-EXTREME | 2026-05-01 10:30:00 | 0 |  | 4 | 0 | Synthetic organizer baseline rule
TEST-EXTREME | 2026-05-01 10:45:00 | 0 |  | 4 | 0 | Synthetic organizer baseline rule
TEST-EXTREME | 2026-05-01 11:00:00 | 0 |  | 4 | 0 | Synthetic organizer baseline rule
TEST-EXTREME | 2026-05-01 11:15:00 | 0 |  | 4 | 0 | Synthetic organizer baseline rule
TEST-EXTREME | 2026-05-01 11:30:00 | 0 |  | 4 | 0 | Synthetic organizer baseline rule
TEST-EXTREME | 2026-05-01 11:45:00 | 0 |  | 4 | 0 | Synthetic organizer baseline rule
TEST-EXTREME | 2026-05-01 12:00:00 | 0 |  | 4 | 0 | Synthetic organizer baseline rule
TEST-EXTREME | 2026-05-01 12:15:00 | 0 |  | 4 | 0 | Synthetic organizer baseline rule
TEST-EXTREME | 2026-05-01 12:30:00 | 0 |  | 4 | 0 | Synthetic organizer baseline rule
TEST-EXTREME | 2026-05-01 12:45:00 | 0 |  | 4 | 0 | Synthetic organizer baseline rule
TEST-EXTREME | 2026-05-01 13:00:00 | 0 |  | 4 | 0 | Synthetic organizer baseline rule
TEST-EXTREME | 2026-05-01 13:15:00 | 0 |  | 4 | 0 | Synthetic organizer baseline rule
TEST-EXTREME | 2026-05-01 13:30:00 | 0 |  | 4 | 0 | Synthetic organizer baseline rule
TEST-EXTREME | 2026-05-01 13:45:00 | 0 |  | 4 | 0 | Synthetic organizer baseline rule
TEST-EXTREME | 2026-05-01 14:00:00 | 0 |  | 4 | 0 | Synthetic organizer baseline rule
TEST-EXTREME | 2026-05-01 14:15:00 | 0 |  | 4 | 0 | Synthetic organizer baseline rule
TEST-EXTREME | 2026-05-01 14:30:00 | 0 |  | 4 | 0 | Synthetic organizer baseline rule
TEST-EXTREME | 2026-05-01 14:45:00 | 0 |  | 4 | 0 | Synthetic organizer baseline rule
TEST-EXTREME | 2026-05-01 15:00:00 | 2 | 24 | 4 | 0 | Synthetic organizer baseline rule
TEST-EXTREME | 2026-05-01 15:15:00 | 2 | 24 | 4 | 0 | Synthetic organizer baseline rule
TEST-EXTREME | 2026-05-01 15:30:00 | 2 | 24 | 4 | 0 | Synthetic organizer baseline rule
TEST-EXTREME | 2026-05-01 15:45:00 | 2 | 24 | 4 | 0 | Synthetic organizer baseline rule
TEST-EXTREME | 2026-05-01 16:00:00 | 2 | 24 | 4 | 0 | Synthetic organizer baseline rule
TEST-EXTREME | 2026-05-01 16:15:00 | 2 | 24 | 4 | 0 | Synthetic organizer baseline rule
TEST-EXTREME | 2026-05-01 16:30:00 | 2 | 24 | 4 | 0 | Synthetic organizer baseline rule
TEST-EXTREME | 2026-05-01 16:45:00 | 2 | 24 | 4 | 0 | Synthetic organizer baseline rule
TEST-EXTREME | 2026-05-01 17:00:00 | 2 | 24 | 4 | 0 | Synthetic organizer baseline rule
TEST-EXTREME | 2026-05-01 17:15:00 | 2 | 24 | 4 | 0 | Synthetic organizer baseline rule
TEST-EXTREME | 2026-05-01 17:30:00 | 1 | 24 | 4 | 0 | Synthetic organizer baseline rule
TEST-EXTREME | 2026-05-01 17:45:00 | 1 | 24 | 4 | 0 | Synthetic organizer baseline rule
TEST-EXTREME | 2026-05-01 18:00:00 | 1 | 24 | 4 | 0 | Synthetic organizer baseline rule
TEST-EXTREME | 2026-05-01 18:15:00 | 1 | 24 | 4 | 0 | Synthetic organizer baseline rule
TEST-EXTREME | 2026-05-01 18:30:00 | 1 | 24 | 4 | 0 | Synthetic organizer baseline rule
TEST-EXTREME | 2026-05-01 18:45:00 | 1 | 24 | 4 | 0 | Synthetic organizer baseline rule
TEST-EXTREME | 2026-05-01 19:00:00 | 1 | 24 | 4 | 0 | Synthetic organizer baseline rule
TEST-EXTREME | 2026-05-01 19:15:00 | 1 | 24 | 4 | 0 | Synthetic organizer baseline rule
TEST-EXTREME | 2026-05-01 19:30:00 | 1 | 24 | 4 | 0 | Synthetic organizer baseline rule
TEST-EXTREME | 2026-05-01 19:45:00 | 1 | 24 | 4 | 0 | Synthetic organizer baseline rule
TEST-EXTREME | 2026-05-01 20:00:00 | 1 | 24 | 4 | 0 | Synthetic organizer baseline rule
TEST-EXTREME | 2026-05-01 20:15:00 | 1 | 24 | 4 | 0 | Synthetic organizer baseline rule
TEST-EXTREME | 2026-05-01 20:30:00 | 1 | 24 | 4 | 0 | Synthetic organizer baseline rule
TEST-EXTREME | 2026-05-01 20:45:00 | 1 | 24 | 4 | 0 | Synthetic organizer baseline rule
TEST-EXTREME | 2026-05-01 21:00:00 | 1 | 24 | 4 | 0 | Synthetic organizer baseline rule
TEST-EXTREME | 2026-05-01 21:15:00 | 0 |  | 4 | 0 | Synthetic organizer baseline rule
TEST-EXTREME | 2026-05-01 21:30:00 | 0 |  | 4 | 0 | Synthetic organizer baseline rule
TEST-EXTREME | 2026-05-01 21:45:00 | 0 |  | 4 | 0 | Synthetic organizer baseline rule
TEST-EXTREME | 2026-05-01 22:00:00 | 0 |  | 4 | 0 | Synthetic organizer baseline rule
TEST-EXTREME | 2026-05-01 22:15:00 | 0 |  | 4 | 0 | Synthetic organizer baseline rule
TEST-EXTREME | 2026-05-01 22:30:00 | 0 |  | 4 | 0 | Synthetic organizer baseline rule
TEST-EXTREME | 2026-05-01 22:45:00 | 0 |  | 4 | 0 | Synthetic organizer baseline rule
TEST-EXTREME | 2026-05-01 23:00:00 | 0 |  | 4 | 0 | Synthetic organizer baseline rule
TEST-EXTREME | 2026-05-01 23:15:00 | 0 |  | 4 | 0 | Synthetic organizer baseline rule
TEST-EXTREME | 2026-05-01 23:30:00 | 0 |  | 4 | 0 | Synthetic organizer baseline rule
TEST-EXTREME | 2026-05-01 23:45:00 | 0 |  | 4 | 0 | Synthetic organizer baseline rule